## Format
bits | name |  | Big Endian Network Order
3 | primary op |  | An carries
2 | dest Addr mode |  | Dn modulo size, high no effect
3 | dest reg
1 | secondary op | quicks and extra | Double(1)/Float(0) Default is D
2 | size | L is default size
2 | src Addr mode | 5 | 0 equals 32
3 | src reg | quick | branch signed from PC+1
Addr mode |  |  | size
#00 | An | Not CFR src | #00 | .W
#01 | (An) |  | #01 | .L
#10 | Dn | Not CFR src | #10 | .Q
#11 | Special |  | #11 | .D/.F
Special
#000 | PC | Not float | Not CFR src
#001 | (PC+)/(-SP) | special write | For PCX subroutine
#010 | IP | Not float | Not CFR src
#011 | (IP+)/(-RP) | special write | For IPX threaded code
#100 | SP | Not float | Not CFR src
#101 | (SP+)/(-SP)
#110 | RP | Not float | Not CFR src
#111 | (RP+)/(-RP)
ops | D |  | F
#000 | MOV | No dest read | MVQ | quick src args
#001 | ADD |  | ADQ | unsigned 5 bit
#010 | MLL | Multiply lower | MLQ | for compact
#011 | SUB |  | SBQ | code
#100 | CFR (specials) | No dest read | BPL | quick branch
#101 | AND |  | BMI | 0 and -1 do sign
#110 | ORR |  | BZE | of 16 bit
#111 | XOR |  | BNZ | displacement
D/F ops (size) | D/F
#000 | FDV | Divide
#001 | FAD
#010 | FML
#011 | FSB
#100 | FBP | quick branch
#101 | FBM | 0 and 1 do sign
#110 | FBD | of 16 bit | Branch denormal zero
#111 | FBI | displacement | Branch infinity
For efficient floats with own register set use vectors

## Specials
CFR src
An | halves | Reg used as tertiary select operation
Dn | fulls
PC | PCX | fast exchange
IP | IPX | of registers
SP | SPX | improves code
RP | RPX | good stuff
The src MUST be an address for CFR to be CFR
halves An
Blocks of 8 | B,W,L = half
#000 | EXH | Exchange halves
#001 | SXL | Sign extend low
#010 | INU | Increase upper
#011 | DCU | Decrease upper
#100 | SLT | Shift left Q half
#101 | SRT | Shift right Q half
#110 | ADU | Add upper
#111 | SBU | Subtract upper
fulls Dn
Blocks of 8 | W,L,Q
#000 | ABS | Absolute
#001 | SGN | Sign to 0 or -1
#010 | NOT | Not
#011 | CPL | Complement
#100 | WTO (group) | Write target override
#101 | LSB | least significant bit (modulo 2)
#110 | ASR | Arith shift right
#111 | LSR | Logic shift right
| W | L | Q
WTO group | UCC | UCE | WTO
WTO is set write target override for following instruction for 3 operands
Only affects following instruction if at all
When used with MOV, MVQ, CFR but not specials except WTO makes a reserved nop pair
These reserved nop pairs may be assigned other function
UCC is Unicode compress. W to a L with logical or joining for surrogate half
UCE is Unicode expand. L to a W with bit 27 set to make hi surrogate
UCC puts register order little end for write while not zero
WTO a MOV c,b becomes a = b/c for example |  |  |  | DIV
Similar with WTO MVQ all done unsigned |  |  |  | DVQ
WTO branch becomes conditional register load with address (overrides PC write)
WTO then | W | L | Q
CFR | GUA (P) | GSA (H) | GHA (I) | Get translated address
WTO | CSM | Checksum check CSM keyexpect,delta
CSM is an execution checksum calculated and acted upon
The keyexpect can be put south of the checked code nesting include of check ok routine
As can be CPU ID specific can make code for CPU dependent on CPU
Check sum garuntee of execution and delta of last as initial post CSM
A checksum watchdog might be useful
GUA, GSA and GHA day operand is effective privs
WTO | PC | IP | RP | SP
Reset | RSU | RSS (P) | RSH (H) | RSI (I)
Any privilege violation becomes nop no exception

## NonDF
D (dst\src) | PC | IP | SP | RP
PC | BRK | ENU | Reserved extension opcodes
IP | TRP | ENS (P) | 8 * 8 = 64
SP | HPR (P) | ENH (H)
RP | CIV (H) | ENI (I)
F | PC | IP | SP | RP
PC | COM (0 to 31) | DEU | Reserved vector prefix opcodes
IP | compressed | DES (P) | 8 * 8 = 64
SP | pair | DEH (H)
RP | extensions | DEI (I)
register D | PC | IP | SP | RP
is src | FCN (float constant) not branches
is dest | @BRK | @TRP (P) | @HVR (H) | @CIV (I) | Set d64
register F | PC | IP | SP | RP
is src | FCN (float constant) not branches
is dest | @COM |  |  |  | Set d32
HPR is hypervisor trap
BRK is user mode breakpoint trap
CIV is set call interrupt vector (interrupt 0 is page fault)
DEx and ENx are enable disable on vectors
COM instruction pairs last can be tail recursive
COM first can not be
This makes (@COM n COM m d16) a spare opcode space
@ opcodes can't use PC, IP, SP, RP as src
WTO makes all these nop pairs
Only 32 float/double constants like pi

## @COM
(@COM n (COM m d16)) spare opcode space
#nnn11nn0 011sssss opcode form points to
#mmm11mm0 011000
#dddddddd dddddddd
Difficult to use directly
Only first of pair, branches delay second as delay slot.
Second after branch may or may not speculative execute and commit
Allow setting up and special COM?
#mmm11mm0 011000
#dddddddd dddddddd |  | is the instruction replaced by profile COM
mmm | profile counter number to increase
mm | recall to register except PC
If register is PC just increment profile counter
Any immediates are ordered in the main instruction stream
(BRK/TRP/HPR/CIV m d16) spare opcode space
#mmm11mm0 111000
#dddddddd dddddddd
Except when mm is PC nnn is register special below
#mmm
#000 | Processor serial number
#001 | Clock counter for cycles since power on (timing)
#010 | Clocks stalled since on for efficiency measure
#011 | Clock with boost cycles since on
#100 | Branch miss count since on
#101 | Branch hit count since on
#110 | Data cache miss since on
#111 | Instruction cache miss since on
When nn is PC clear profile register nnn
The register specials are only cleared via power cycle

## NonWLQ
NOP stability code watermark set
src,dst | PC,PC | PC,other | other,PC | PC
MLL | WRP |  | ONG
MLQ |  |  | RDP | RDP as left
halves |  |  | CLR | CLR as left | An
fulls |  |  | CLR | CLR as left | Dn
BPL |  |  |  | BIU (group)
BMI |  |  |  | BIS (group)
BZE |  |  |  | BIH (group)
BNZ |  |  |  | BII (group)
AND | CLS (P group) | GUP (P) | SUP (P)
ORR | CLH (H group) | GSP (H) | SSP (H)
XOR | CLI (I group) | GHP (I) | SHP (I)
W | L | Q
CLS | VEU | VDU
CLH | VES | VDS
CLI | VEH | VDH
Clear mode | Virtual enable | Virtual disable
W | L | Q
BIU | BNU | BGU | Branch greater than user
BIS | BNS | BLS | Branch less than supervisor
BIH | BNH | BGS | Branch greater than supervisor
BII | BNI | BLH | Branch less than hypervisor
Branch is state | Branch not state
WRP is write prefix WRP d16 as nop unless used for d16 needing xtra write location
RDP d16 as nop unless used for d16 needing extra read
WTO RDP d16 is valid if d16 has alternate write target
RDP WTO is nop as WTO will be d16 yet to be defined
ONG is on goto for dense modulo switch jumps following instruction, zero based
CLR is clear register using read decoder with gated reset
Can execute fast and drop from pipeline as a MVQ 0 internally
SHP is set hypervisor paging and may be used from interrupt only
SUP and SSP set user an supervisor paging
The Gxx versions get the page table pointer
Size on page pointer do short forms of lower word(s)

## NOP
There are many other nops. Mainly on src,dest choices
DVQ #1,anydividand,anyquotient? MLQ #1,any?
Last mnemonic operand of 3 is WTO operand
Excluding the above 2 all parameterized nops are not reserved
They remain as power crypto differential nop tools and could assist automated coding
DVQ #1 | SRT | Square root
MLQ #1 | STB | Set bit number rest zero modulo size
This completes the integer arithmetic operations
The reads can be parallel, see pipeline below
Pipeline
Fetch/Decode | Read Src+ | Read Dst+ | Execute- | Write Dst Commit
| WTO |  |  |  | nop
INS |  |  |  |  | nop
|  | WTO |  |  | nop
| INS |  |  |  | R2S+ (nop?)
|  |  | WTO |  | X1-
|  | INS |  |  | R2D+
|  |  |  | WTO | W1 (pass back)
|  |  | INS |  | X2- (pos. void)
nop
|  |  |  | INS | W2 (commit)
INS is R2S+ R2D+ (-W1 or -W2)
PC,IP,SP and RP speculate value for commit
Write overrides + or -
Red box potential sum zero pre post

## WTO on PC
WTO on PC int ops
src,dst | PC,PC,wto | PC,other,wto | other,PC,wto | PC,wto
MLL |  |  | MLH
halves |  |  |  |  | An
fulls |  |  |  |  | Dn
AND |  | ABQ (group) | DAQ
ORR |  | OBQ (group) | DAC
XOR |  | XBQ (group) | DAL
WTO on D/F ops with PC,IP,RP,SP
D (dst\src) | PC | IP | SP | RP
PC,wto | Reserved extension opcodes
IP,wto | 8 * 16 = 128
SP,wto | 32 bit nop or
RP,wto
F | PC | IP | SP | RP
PC,wto | Reserved extension opcodes
IP,wto | 8 * 16 = 128
SP,wto | 32 bit nop or
RP,wto
register D | PC | IP | SP | RP
is src | Transcendental support dest,wto reserved not branches
is dest |  |  |  |  | xtra d64
register F | PC | IP | SP | RP
is src | Transcendental support dest,wto reserved not branches
is dest |  |  |  |  | xtra d32
W | L | Q | Notes | Notes Q
ABQ |  |  | Bit quick logical
OBQ |  |  | Bit quick logical
XBQ |  |  | Bit quick logical
MLH is multiply high
DAx is displacement accumulate like add but with scale of source
DAC is scale by cache line width before add